## Offer
PV Connection Works Project
New Infrastrutcure
Offer Sheet
s/n: | Description: | Unit: | Quantity: | Items: | Total Quantity: | Comment: | Unit Price: | Cost:
C | Cables Procurement
C.1 | 1x NA2XY 240mm2 | m | 470 | 24 | 11280 | Total: 3ph x 8items x (1x NA2XY 240mm2) (Phases)
C.2 | 1x NA2XY 240mm2 | m | 470 | 4 | 1880 | Total: 4x (1x NA2XY 240mm2) (Neutral)
C.T | Total Cable Length | m |  | 28 | 13160 | (1x NA2XY 240mm2) |  | 0
P | Piping procurement
P.1 | KOUVIDIS GEONFLEX N750 Φ125 | m | 455 | 8 | 3640 | Φ125 |  | 0
P.2 | Pipe Spacers Φ125 - 8(4x2) (per 1,5m) | pc | 304 | 1 | 304 | Φ125 - 8(4x2) |  | 0
P.3 | Pipe Connector Φ125 | pc | 73 | 1 | 73 | Φ125 |  | 0
CL | Labor for cables installation in the new infrastructure (Underground pipes & manholes) according to arrangement shown in Specifications E.1. Including manpower and heavy machinery use.
CL.1 | Installation of 1x NA2XY 240mm2 cable | m | 470 | 28 | 13160 | Measured in length |  | 0
E | Excavation & New Infrastucture
E.1 | Trench Excavation works, piping installation only works, concrete, surface finish. According to Specifications "E.1" | m | 455 | 1 | 455 | Calculations length
E.1.1 | Trench Excavation Works (0,9m Depth x 0,75m Width), inc. tarmac cutting. | m3 | 307.125 | 1 | 307.125 | Total Volume |  | 0
E.1.2 | Concrete C20/25 (0,8m Depth x 0,75m Width) Procurement | m3 | 273 | 1 | 273 | Total Volume |  | 0
E.1.3 | Concrete C20/25 (0,8m Depth x 0,75m Width) Labor | m3 | 273 | 1 | 273 | Total Volume |  | 0
E.1.4 | Metallic Mesh T131 (2x Layers) | m2 | 682.5 | 1 | 682.5 | Total Area |  | 0
E.1.5 | Tarmac Finish (0,1m Depth x 0,75m Width) | m2 | 341.25 | 1 | 341.25 | Total Area |  | 0
E.1.6 | Pipes & Spacers Installation works | m | 455 | 8 | 3640 | Measured in length |  | 0
E.1.7 | Manholes Construction. According to Specifications "E.2". Nominal Dimensions Length: 0.7m x Width: 0.7m x Height: 0.9m. Includes excavation, formwork, concrete, reinforcing bars, cast iron cover and all materials. | pc | 11 | 1 | 11 | Per piece/item |  | 0
S | Project Sum | [6 empty] | 0